High level flow
Start
W/ flags?
Get log
file name
from user
Get config
from user
Load DB
Config good
Get config
from user
Connect to
DB
Connect to
DB
Load DB
Add timeDiff
Only load
Load DB
Stats on
timeDiff
Add timeDiff
Ask user for
TimeDiff threshold
Ask for IP
Only report
Print output
Stats on
timeDiff
Ask for IP
Ask for Date
Ask user for
TimeDiff threshold
No
Yes
No
Y
Yes
No

---
Log parsing methods
Inbound parameters
- logFile
- logType
- catElement (e.g. IP address)
Outbound values
- dict with parameters
openLog(logFile)
ReadLine(logFile)
ParseSquidLine(logType)
MeasuretimeDiff(catElement)

---
dbOperations methods
NOT DONE!!!
- dbType
- connectString
mongoConnect(connectString)
return mongoconnection
mongoAdddocument
(mongoconnection, doc2Add)
mongoUpdatedocument
(mongoconnection, queryString, doc2update)
mongoReaddocument
(mongoconnection, queryString)
return documentContent